## template
# | Test |  | Min. | Max. | D/L | U/L | Remarks
3.1 | RFB Current at 6.5VDC (A) |  | 2 | 2.5 | NA |  | 2.3A typical *the DDF current is 3.1A
3.2 | RF to IF Gain (dB), PIN -60dBm |  | 43 | 47 | NA | NA | Full band (IF center = 120MHz) Write the values on top of RFB
| RF to IF Flatness (dBp-p) |  | - | 1.5 | NA | NA | Full band (IF center = 120MHz)
3.3 | RF to RF Gain (dB), PIN -50dBm |  | UL48 | UL 52 |  |  | Full band Write the values on top of RFB
|  |  | DL 35 | DL 42
| RF to RF Flatness (dBp-p) |  | - | 3.5
3.5 | DSA's PIN = -60dBm | DSA1 (dB) | Pass / Fail |  |  |  | For each DSA set these values:
|  | DSA2 (dB) | Pass / Fail |  |  |  | 0.5, 1, 2, 4, 8, 16, 31
|  | DSA3 (dB) | Pass / Fail |  |  |  | Fill Pass / Fail
3.6 | DL:Inter-modulation at POUT = -10dBm comp. -13dBm per tone (dBc). |  | - | -55 |  |  | 2 CW, Spacing of 0.6MHz at center freq.
UP:Inter-modulation at POUT = -14dBm comp. -17dBm per tone (dBc)
3.7 | BIT Alarm – Set the IF value to 1.2GHz |  | - | - |  |  | Pass / Fail; alarm on/off
3.8 | ALCIN Validation (dBm) |  | -10 | -20 |  |  | Starting value is 255.
Power in during test is -35Bm.
Set the value to 115±15, see the power reduced fill Pass / Fail
return the value to 255
3.9 | ALCOUT Validation (dBm) |  | -30 | -40 |  |  | Starting value is 255.
Power in during test is -35Bm.
Set the value to 0, see the power reduced fill Pass / Fail
return the value to 255
For ATE test: set value to 120.
Insert 2.7v to pin 46 and 45 and verify the power drops by 20db min.
3.4 | RF Output Return Loss |  | -12dB | - | -10 | -10 | Will be removed in the future.
ff

## template1
0 0 |  | 0 2 | 0 3 | 0 4 | 0 5 | 0 6
|  | 1 2 | 1 3 | 1 4 | 1 5 | 1 6
|  | 2 2 | 2 3 | 2 4 | 2 5 | 2 6
3 0 | 3 1 | 3 2 |  | 3 4 | 3 5 | 3 6
4 0 | 4 1 |  |  | 4 4 | 4 5 | 4 6
5 0 | 5 1 |  |  | 5 4 | 5 5 | 5 6
6 0 | 6 1 | 6 2 | 6 3 | 6 4 | 6 5 | 6 6
7 0 | 7 1 | 7 2 | 7 3 | 7 4 | 7 5 | 7 6
8 0 | 8 1 | 8 2 | 8 3 | 8 4 | 8 5 | 8 6
9 0 | 9 1 | 9 2 | 9 3 | 9 4 | 9 5 | 9 6
10 0 | 10 1 | 10 2 | 10 3 | 10 4 | 10 5 | 10 6
11 0 | 11 1 | 11 2 | 11 3 | 11 4 | 11 5 | 11 6
12 0 | 12 1 | 12 2 | 12 3 | 12 4 | 12 5 | 12 6
13 0 | 13 1 | 13 2 | 13 3 | 13 4 | 13 5 | 13 6
14 0 | 14 1 | 14 2 | 14 3 | 14 4 | 14 5 | 14 6
15 0 | 15 1 | 15 2 | 15 3 | 15 4 | 15 5 | 15 6
16 0 | 16 1 | 16 2 | 16 3 | 16 4 | 16 5 | 16 6
17 0 | 17 1 | 17 2 | 17 3 | 17 4 | 17 5 | 17 6
18 0 | 18 1 | 18 2 | 18 3 | 18 4 | 18 5 | 18 6
19 0 | 19 1 | 19 2 | 19 3 | 19 4 | 19 5 | 19 6
20 0 | 20 1 | 20 2 | 20 3 | 20 4 | 20 5 | 20 6
21 0 | 21 1 | 21 2 | 21 3 | 21 4 | 21 5 | 21 6
22 0 | 22 1 | 22 2 | 22 3 | 22 4 | 22 5 | 22 6
23 0 | 23 1 | 23 2 | 23 3 | 23 4 | 23 5 | 23 6
24 0 | 24 1 | 24 2 | 24 3 | 24 4 | 24 5 | 24 6
25 0 | 25 1 | 25 2 | 25 3 | 25 4 | 25 5 | 25 6 | 22
ff